## Results of Analysis
Report |  | WATERLINE PIT-1M | WATERLINE PIT-5M | WATERLINE PIT-10M | WATERLINE PIT-20M | WATERLINE PIT-30M | WATERLINE PIT-40M
ALS WO# L1387652
|  | Water | Water | Water | Water | Water | Water
|  | 2013-10-31 | 2013-10-31 | 2013-10-31 | 2013-10-31 | 2013-10-31 | 2013-10-31
|  | 0:00 | 0:00 | 0:00 | 0:00 | 0:00 | 0:00
Field Tests
EC, Client Supplied | COND-F | 1194 | 1183 | 1186 | 1463 | 1676 | 1782
pH, Client Supplied | PH-F | 7.26 | 7.17 | 7.14 | 6.95 | 6.93 | 7.1
Physical Tests
Hardness (as CaCO3) | HARD |  | 692 |  | 842
Total Suspended Solids | TSS |  | 4.7 |  | 21.6
Total Dissolved Solids | TDS |  | 949 |  | 1240
Turbidity | TURB |  | 41.5 |  | 130
Anions and Nutrients
Acidity (as CaCO3) | ACIDTY | 6.5 | 5.3 | 5.2 | 13.3 | 15.3 | 14.6
Alkalinity, Total (as CaCO3) | ALK-T | 89.8 | 88.2 | 85.8 | 126 | 136 | 139
Bromide (Br) | BROMIDE |  | <0.50 |  | <0.50
Chloride (Cl) | CL-D |  | 6.4 |  | 7.4
Fluoride (F) | F-D |  | 0.43 |  | 0.63
Nitrate (as N) | NO3 |  | <0.050 |  | 0.098
Nitrite (as N) | NO2 |  | <0.010 |  | 0.011
Total Kjeldahl Nitrogen | TKN |  | 0.191 |  | 0.332
Total Nitrogen | TOTAL NITROGEN |  | 0.191 |  | 0.441
Phosphorus (P)-Total | PHUS-T |  | <0.0020 |  | <0.0020
Sulfate (SO4) | SO4-D | 620 | 616 | 612 | 763 | 903 | 969
Total Metals
Aluminum (Al)-Total | AL-T | <0.20 | 0.0133 | <0.20 | 0.0176 | <0.20 | <0.20
Antimony (Sb)-Total | SB-T | <0.20 | 0.00143 | <0.20 | 0.00049 | <0.20 | <0.20
Arsenic (As)-Total | AS-T | 0.085 | 0.0941 | 0.095 | 0.205 | 0.34 | 0.741
Barium (Ba)-Total | BA-T | 0.012 | 0.01 | 0.01 | 0.0108 | 0.012 | 0.012
Beryllium (Be)-Total | BE-T | <0.0050 | <0.00010 | <0.0050 | <0.00010 | <0.0050 | <0.0050
Bismuth (Bi)-Total | BI-T | <0.20 | <0.00050 | <0.20 | <0.00050 | <0.20 | <0.20
Boron (B)-Total | B-T | <0.10 | 0.03 | <0.10 | 0.026 | <0.10 | <0.10
Cadmium (Cd)-Total | CD-T | <0.010 | 0.00368 | <0.010 | 0.00169 | <0.010 | <0.010
Calcium (Ca)-Total | CA-T | 217 | 221 | 221 | 293 | 319 | 341
Chromium (Cr)-Total | CR-T | <0.010 | <0.00010 | <0.010 | <0.00010 | <0.010 | <0.010
Cobalt (Co)-Total | CO-T | 0.015 | 0.0164 | 0.017 | 0.0186 | 0.026 | 0.017
Copper (Cu)-Total | CU-T | <0.010 | 0.00302 | <0.010 | 0.00421 | <0.010 | <0.010
Iron (Fe)-Total | FE-T | 3.04 | 3.21 | 3.24 | 12 | 25.8 | 30
Lead (Pb)-Total | PB-T | <0.050 | 9e-05 | <0.050 | 0.000172 | <0.050 | <0.050
Lithium (Li)-Total | LI-T | 0.037 | 0.0281 | 0.041 | 0.023 | 0.045 | 0.048
Magnesium (Mg)-Total | MG-T | 32 | 34.4 | 34 | 27.4 | 41.8 | 43.2
Manganese (Mn)-Total | MN-T | 2.08 | 2.24 | 2.16 | 2.79 | 3.45 | 3.28
Mercury (Hg)-Total | HG-T |  | <0.000010 |  | 1.1e-05
Molybdenum (Mo)-Total | MO-T | <0.030 | 0.00112 | <0.030 | 0.00291 | <0.030 | <0.030
Nickel (Ni)-Total | NI-T | <0.050 | 0.034 | <0.050 | 0.0263 | <0.050 | <0.050
Phosphorus (P)-Total | PHUS-T | <0.30 | <0.30 | <0.30 | <0.30 | <0.30 | <0.30
Potassium (K)-Total | K-T | 2.1 | 2.01 | 2.3 | 1.78 | 3.4 | 4
Selenium (Se)-Total | SE-T | <0.20 | <0.00010 | <0.20 | <0.00010 | <0.20 | <0.20
Silicon (Si)-Total | SI-T | 4.38 | 4.59 | 4.58 | 7.13 | 5.69 | 5.8
Silver (Ag)-Total | AG-T | <0.010 | <0.000010 | <0.010 | 1.3e-05 | <0.010 | <0.010
Sodium (Na)-Total | NA-T | 11.5 | 11.3 | 13.1 | 13.1 | 25.5 | 32.7
Strontium (Sr)-Total | SR-T | 6.82 | 7.11 | 6.87 | 11 | 9.75 | 10
Thallium (Tl)-Total | TL-T | <0.20 | <0.000010 | <0.20 | <0.000010 | <0.20 | <0.20
Tin (Sn)-Total | SN-T | <0.030 | 0.00035 | <0.030 | 0.00319 | <0.030 | <0.030
Titanium (Ti)-Total | TI-T | 0.013 | 0.013 | 0.012 | 0.013 | 0.013 | 0.016
Uranium (U)-Total | U-T |  | 0.000497 |  | 0.000698
Vanadium (V)-Total | V-T | <0.030 | <0.0010 | <0.030 | <0.0010 | <0.030 | <0.030
Zinc (Zn)-Total | ZN-T | 0.731 | 0.766 | 0.765 | 0.601 | 1.13 | 0.584
Dissolved Metals
Dissolved Mercury Filtration Location | DISSOLVED MERCURY FILTRATION LOCATION
Dissolved Metals Filtration Location | DISSOLVED METALS FILTRATION LOCATION
Aluminum (Al)-Dissolved | AL-D | <0.20 | 0.0014 | <0.20 | 0.002 | <0.20 | <0.20
Antimony (Sb)-Dissolved | SB-D | <0.20 | 0.00123 | <0.20 | 0.00031 | <0.20 | <0.20
Arsenic (As)-Dissolved | AS-D | 0.00477 | 0.00448 | 0.00482 | 0.158 | 0.287 | 0.689
Barium (Ba)-Dissolved | BA-D | <0.010 | 0.00966 | <0.010 | 0.0105 | 0.011 | 0.011
Beryllium (Be)-Dissolved | BE-D | <0.0050 | <0.00010 | <0.0050 | <0.00010 | <0.0050 | <0.0050
Bismuth (Bi)-Dissolved | BI-D | <0.20 | <0.00050 | <0.20 | <0.00050 | <0.20 | <0.20
Boron (B)-Dissolved | B-D | <0.10 | 0.025 | <0.10 | 0.023 | <0.10 | <0.10
Cadmium (Cd)-Dissolved | CD-D | 0.00322 | 0.00327 | 0.00323 | 0.00158 | 0.00257 | 0.00039
Calcium (Ca)-Dissolved | CA-D | 221 | 220 | 217 | 294 | 319 | 336
Chromium (Cr)-Dissolved | CR-D | <0.010 | <0.00010 | <0.010 | <0.00010 | <0.010 | <0.010
Cobalt (Co)-Dissolved | CO-D | 0.016 | 0.0157 | 0.017 | 0.0179 | 0.026 | 0.018
Copper (Cu)-Dissolved | CU-D | 0.00102 | 0.00065 | 0.00059 | 0.00109 | 0.0017 | <0.0010
Iron (Fe)-Dissolved | FE-D | 0.511 | 0.498 | 0.544 | 10.6 | 23.6 | 28.4
Lead (Pb)-Dissolved | PB-D | <0.050 | <0.000050 | <0.050 | <0.000050 | <0.050 | <0.050
Lithium (Li)-Dissolved | LI-D | 0.037 | 0.0281 | 0.037 | 0.0233 | 0.043 | 0.047
Magnesium (Mg)-Dissolved | MG-D | 34.9 | 34.9 | 34.6 | 26.4 | 41.8 | 44.2
Manganese (Mn)-Dissolved | MN-D | 2.1 | 2.12 | 2.12 | 2.73 | 3.41 | 3.23
Mercury (Hg)-Dissolved | HG-D |  | <0.000010 |  | <0.000010
Molybdenum (Mo)-Dissolved | MO-D | <0.030 | 0.000997 | <0.030 | 0.00283 | <0.030 | <0.030
Nickel (Ni)-Dissolved | NI-D | <0.050 | 0.0322 | <0.050 | 0.0254 | <0.050 | <0.050
Phosphorus (P)-Dissolved | PHUS-D | <0.30 | <0.30 | <0.30 | <0.30 | <0.30 | <0.30
Potassium (K)-Dissolved | K-D | 2.2 | 1.94 | 2.2 | 1.76 | 3.4 | 4
Selenium (Se)-Dissolved | SE-D | <0.20 | <0.00010 | <0.20 | <0.00010 | <0.20 | <0.20
Silicon (Si)-Dissolved | SI-D | 4.39 | 4.35 | 4.42 | 7 | 5.63 | 5.59
Silver (Ag)-Dissolved | AG-D | <0.010 | <0.000010 | <0.010 | <0.000010 | <0.010 | <0.010
Sodium (Na)-Dissolved | NA-D | 11.9 | 11.2 | 12.1 | 12.7 | 22.6 | 31.5
Strontium (Sr)-Dissolved | SR-D | 6.89 | 7.02 | 6.76 | 10.8 | 9.7 | 9.87
Thallium (Tl)-Dissolved | TL-D | <0.20 | <0.000010 | <0.20 | <0.000010 | <0.20 | <0.20
Tin (Sn)-Dissolved | SN-D | <0.030 | 0.00063 | <0.030 | 0.00086 | <0.030 | <0.030
Titanium (Ti)-Dissolved | TI-D | 0.012 | 0.012 | 0.013 | 0.013 | 0.014 | 0.013
Uranium (U)-Dissolved | U-D |  | 0.000464 |  | 0.000665
Vanadium (V)-Dissolved | V-D | <0.030 | <0.0010 | <0.030 | <0.0010 | <0.030 | <0.030
Zinc (Zn)-Dissolved | ZN-D | 0.738 | 0.711 | 0.732 | 0.585 | 1.19 | 0.594
End of Report